## Grand Summary Fre Semeetat PS
BILLS OF QUANTITIES
Project: REHABILITATION AND RECONSTRUCTION OF SCHOOL WASH FACILITIES IN TIGRAY REGION
School Name: FRESEMAETAT PRIMARY SCHOOL
Location: Hawzen woreda_Estern Zone of Tigray Region
Item no. | Infrastructure Name | Amount [ETB]
1 | Reservoir establishment | 0
2 | Water Point 1 | 0
3 | Water Point 2 | 0
4 | Toilet 1 | 0
| Grnad Total [ETB] | 0

## Detailed BOQ_FRESEMAETAT PS
BILLS OF QUANTITIES
Project: REHABILITATION AND RECONSTRUCTION OF SCHOOL WASH FACILITIES IN TIGRAY REGION
School Name: FRESEMAETAT PRIMARY SCHOOL
Location: Hawzen woreda_Estern Zone of Tigray Region
ITEM | DESCRIPTION | UNIT | QTY | RATE(ETB) | AMOUNT(ETB)
GENERAL
The activities listed below are for the rehabilitation and reconstruction of the WASH facilities in the school and include improving existing structures through renewal, restoration, maintenance, refitting, modification, and the installation of new materials to replace damaged or outdated components; for each activity, the contractor shall include all necessary associated works, whether explicitly stated or not, including removal of damaged materials, demolition, carting away debris, making good, and reinstatement, to ensure proper and complete execution of the works to the satisfaction and approval of the Engineer.
1. Reservoir establishment [ STAND + WATER TANKER]
SEAT FOR A WATER TANKER [ 10,000 LITRES]
1. Excavation and earth works
1.1 | Clear and remove top soil to an average depth of 20 cm | M2 | 13.44 |  | 0
1.2 | Bulk excavation in ordinary soil to a depth not exceeding 80cm | M3 | 10.752 |  | 0
1.3 | Trench excavation in ordinary soil to a depth notexceeding 150 cm from reduced ground level. | M3 | 8.48 |  | 0
1.4 | Back fill around foundation with brought material from quarry waste and compact in layers not exceeding 20 cm thick. | M3 | 10.752 |  | 0
1.5 | 25 cm thick basaltic stone hardcore well rolled,consolidated and blinded with crushed stone . | M2 | 13.44 |  | 0
| TOTAL CARRIED TO SUMMARY |  |  |  | 0
2. Concrete works
2.1 | 5 cm lean concrete quality C-5, 150 kg of cement/m3, under
| a) Masonry | M2 | 13.44 |  | 0
| b) C-25 mass concrete 15cm thick | M2 | 13.44 |  | 0
2.2 | Provide, cut and fix in position sawn zigba wood or - steel formwork to, |  |  | 0 | 0
| a) For TOP Slab | M2 | 2.22 |  | 0
2.3 | Mild steel reinforcement according to structural - drawings. Price includes cutting, bending, placing in position and tying wire |  |  | 0 | 0
| a) Dia 8 mm deformed bara | kg | 69.88 |  | 0
| TOTAL CARRIED TO SUMMARY |  |  |  | 0
3. Massonry works
3.1 | 50 cm thick hard trachite stone bedded in cement mortar (1:3).Price shall include mortar bed.
| a) Below ground level | M3 | 11.84 |  | 0
| a) Above ground level | M3 | 22.2 |  | 0
3.2 | Apply Two coats of plastering in cement mortar (1:3) . Price shall include pre-cleaning and preparation of the surface . | M2 | 22.2 |  | 0
| TOTAL CARRIED TO SUMMARY |  |  |  | 0
4. FIBER GLASS WATER TANK (10,000 LITRES)
4.1 | Supply, deliver, and install approved 10,000 litres capacity Fiber Glass Reinforced Plastic (FRP) water tank, complete in all respects, in accordance with the drawings and sanitary site plan. The tank shall be manufactured from high-quality FRP material with a minimum wall thickness of 5 mm, resistant to corrosion, UV radiation, and suitable for potable water storage. The tank shall be structurally sound, watertight, and free from defects. The work shall include all necessary accessories, fittings, and connections, including but not limited to: Inlet pipe complete with gate valve, Outlet pipe complete with gate valve,Drain pipe complete with gate valve,Overflow pipe with proper discharge arrangement Vent pipe with insect-proof vent cap, Manhole opening complete with heavy-duty, lockable, and easily removable cover (lid) located above the inlet pipe The tank shall be properly positioned, aligned, and fixed on a prepared base/seat (concrete or steel support) capable of safely carrying the full load of the tank when filled. All pipe connections shall be watertight and properly sealed, and the installation shall include all necessary jointing materials, supports, brackets, and anchoring bolts. The contractor shall test the tank for leakage, clean internally, and disinfect before commissioning. Complete with:All fittings and valves, Base/seat preparation and fixing Connection to inlet, outlet, overflow, and drainage system, Testing, cleaning, and commissioning. | Pcs | 1 |  | 0
4.2 | SUPPLY AND INSTALL HDPE PIPE, PN-16 Supply and install 1.57-inch (40 mm) High Density Polyethylene (HDPE) pipes, PN-16 pressure rating, for the site cold water distribution system and connection to the main grid line properly, complete with all necessary fittings, valves, jointing materials, supports, and accessories. The installation shall include proper alignment, trenching, bedding, backfilling, and jointing using electrofusion or heat fusion methods, and the system shall be tested for leaks, pressure, and correct operation before commissioning. | Ml | 200 |  | 0
| TOTAL CARRIED TO SUMMARY |  |  |  | 0
| TOTAL [ STAND +WATER TANKER] |  |  |  | 0
2. REHABILITION OF WATER POINT 1
Item No. | DESCRIPTION | Unit | Qty | Unit Price (Birr) | Total Amount (Birr)
1.1 | Construct a soakaway pit measuring 1.0 m × 1.0 m × 1.0–1.5 m deep, including excavation and disposal of surplus soil, and supply and place boulders (150–300 mm) in the bottom layer, followed by crushed aggregate (20–50 mm) and a top layer of clean sand, laid in sequence to form a drainage and filtration system | Pcs | 1 |  | 0
1.2 | Carry out thorough inspection of the existing water pipeline system at the water point, including checking for leaks, blockages, damages, and proper connections. Repair or replace defective sections of the pipeline as required. Supply and install a new faucet/tap of approved quality, including all necessary fittings and accessories. Ensure all joints are properly sealed and secured. Upon completion, test the system to confirm smooth and continuous water flow without leakage. The work shall be executed using appropriate tools and materials, and the system shall be left fully functional and in good working condition | Pcs | 6 |  | 0
1.3 | Construct durable, non-slip steps around the water point to provide safe and easy access for children. Steps shall be stable, properly spaced, and built with materials suitable for wet conditions, including basic drainage and smooth edges for safety. | Pcs | 2 |  | 0
| Sub Total |  |  |  | 0
3. REHABILITION OF WATER POINT 2
Item No. | DESCRIPTION | Unit | Qty | Unit Price (Birr) | Total Amount (Birr)
1.FENCE
1.1 | Apply three coats of plastering in cement sand mortar (1:3) to both sides of the fence wall, including coping at the top. The plastered surfaces shall achieve approved finishing quality with smooth finish, straight edges, and well-defined wall and coping edges. | m2 | 32 |  | 0
1.2 | Carry out thorough inspection of the existing water pipeline system at the water point, including checking for leaks, blockages, damages, and proper connections. Repair or replace defective sections of the pipeline as required. Supply and install a new faucet/tap of approved quality, including all necessary fittings and accessories. Ensure all joints are properly sealed and secured. Upon completion, test the system to confirm smooth and continuous water flow without leakage. The work shall be executed using appropriate tools and materials, and the system shall be left fully functional and in good working condition | Pcs | 4 |  | 0
1.3 | Construct two valve chambers for the water meter and gate valve, including excavation, concrete base, masonry or reinforced concrete walls, complete with 700 × 700 × 6 mm sheet metal covers fitted with latch and lock, and install the water meter in accordance with Water Bureau recommendations, ensuring proper alignment, protection, accessibility, and full compliance with project specifications. | Pcs | 1 |  | 0
1.4 | Supply and install a 0.9 m × 2.0 m flat metal sheet door for the water point, including frame, hinges, locking mechanism, and all necessary accessories, properly fixed, aligned, and painted to resist corrosion, complete in accordance with project specifications. | Pcs | 1 |  | 0
| Sub Total |  |  |  | 0
4. REHABILITATION OF DRY LATRINE WITH 6 SEATS
Item No. | DESCRIPTION | Unit | Qty | Unit Price (ETB) | Total Amount (ETB
General – Rehabilitation of 6-seat toilet block, including cleaning, repair and rectification of defective plaster, surface preparation, plastering, and installation of doors (including chiseling or leveling as required). Contractor to account for all incidental works required during rehabilitation; site visit advised to assess conditions.
2. Water tanker + Stand+ Finshing
2.1 | Supply and Install 1,000lt water tanker with masonary stand . to be seat on a masonry platform. Cost includes 1" pipe laying to hand wash facilities and all necessary fittings as shown in the drawing. The work also includes fixing the tanker on position with dia. 6 re-bar anchored in the concrete slab/masonry wall. | Ls | 1 |  | 0
2.2 | Supply and construct handwash basin with 6 stations/for both side connected to the latrine wall as shown on the drawing. Price includes 1/2" faucet, Ø50mm drainage PVC pipe connected to soak away pit, 1" PPR pipe connected from elevated tanker's. The soak away pit located a minimum of 10m away from the latrine. | No | 2 |  | 0
2.3 | Provide Soak away pit as per the drawing (1.4x1.4x1.5m) filled with crushed gravel at a minimum distance of 10m from the latrine. The soak away is constructed in such away to accommodate with the slope of the drain pipe of hand washing facilities. | Ls. | 1 |  | 0
2.4 | Apply wall paint to all plastered external beams and columns surfaces or as directed by the engineer | m2 | 102 |  | 0
2.5 | Provide Ramp with minimum size as shown in the drawing for easy accessing of Toilets. The price includes all necessary masonry works, hardcore, hand rail, Concrete top and Plastering on sides of wall. | Pcs | 1 |  | 0
| Sub - Total |  |  |  | 0
| Grand Total |  |  |  | 0