## Grand Summary _Hawzen PS
BILLS OF QUANTITIES
Project: REHABILITATION AND RECONSTRUCTION OF SCHOOL WASH FACILITIES IN TIGRAY REGION
School Name: Hawzien PRIMARY SCHOOL
Location: Hawzien woreda_Estern Zone of Tigray Region
Item no. | Infrastructure Name | Amount [ETB]
1 | Reservoir establishment | 0
2 | Water Point 1 | 0
3 | Toilet 1 | 0
4 | Toilet 2 | 0
| Grnad Total [ETB] | 0

## Detailed BOQ_Hawzen PS
BILLS OF QUANTITIES
Project: REHABILITATION AND RECONSTRUCTION OF SCHOOL WASH FACILITIES IN TIGRAY REGION
School Name: Hawzien PRIMARY SCHOOL
Location: Hawzen woreda_Estern Zone of Tigray Region
ITEM | DESCRIPTION | UNIT | QTY | RATE(ETB) | AMOUNT(ETB)
GENERAL
The activities listed below are for the rehabilitation and reconstruction of the WASH facilities in the school and include improving existing structures through renewal, restoration, maintenance, refitting, modification, and the installation of new materials to replace damaged or outdated components; for each activity, the contractor shall include all necessary associated works, whether explicitly stated or not, including removal of damaged materials, demolition, carting away debris, making good, and reinstatement, to ensure proper and complete execution of the works to the satisfaction and approval of the Engineer.
1. Reservoir establishment [ STAND + WATER TANKER]
2 SEAT FOR A WATER TANKER [ 10,000 LITRES]
1. Excavation and earth works
1.1 | Clear and remove top soil to an average depth of 20 cm | M2 | 13.44 |  | 0
1.2 | Bulk excavation in ordinary soil to a depth not exceeding 80cm | M3 | 10.752 |  | 0
1.3 | Trench excavation in ordinary soil to a depth notexceeding 150 cm from reduced ground level. | M3 | 8.48 |  | 0
1.4 | Back fill around foundation with brought material from quarry waste and compact in layers not exceeding 20 cm thick. | M3 | 10.752 |  | 0
1.5 | 25 cm thick basaltic stone hardcore well rolled,consolidated and blinded with crushed stone . | M2 | 13.44 |  | 0
| TOTAL CARRIED TO SUMMARY |  |  |  | 0
2. Concrete works
2.1 | 5 cm lean concrete quality C-5, 150 kg of cement/m3, under
| a) Masonry | M2 | 13.44 |  | 0
| b) C-25 mass concrete 15cm thick | M2 | 13.44 |  | 0
2.2 | Provide, cut and fix in position sawn zigba wood or - steel formwork to, |  |  | 0 | 0
| a) For TOP Slab | M2 | 2.22 |  | 0
2.3 | Mild steel reinforcement according to structural - drawings. Price includes cutting, bending, placing in position and tying wire |  |  | 0 | 0
| a) Dia 8 mm deformed bara | kg | 69.88 |  | 0
| TOTAL CARRIED TO SUMMARY |  |  |  | 0
3. Massonry works
3.1 | 50 cm thick hard trachite stone bedded in cement mortar (1:3).Price shall include mortar bed.
| a) Below ground level | M3 | 11.84 |  | 0
| a) Above ground level | M3 | 22.2 |  | 0
3.2 | Apply Two coats of plastering in cement mortar (1:3) . Price shall include pre-cleaning and preparation of the surface . | M2 | 22.2 |  | 0
| TOTAL CARRIED TO SUMMARY |  |  |  | 0
4.2 | SUPPLY AND INSTALL HDPE PIPE, PN-16 Supply and install 1.57-inch (40 mm) High Density Polyethylene (HDPE) pipes, PN-16 pressure rating, for the site cold water distribution system and connection to the main grid line properly, complete with all necessary fittings, valves, jointing materials, supports, and accessories. The installation shall include proper alignment, trenching, bedding, backfilling, and jointing using electrofusion or heat fusion methods, and the system shall be tested for leaks, pressure, and correct operation before commissioning. | Ml | 500 |  | 0
| TOTAL CARRIED TO SUMMARY |  |  |  | 0
| TOTAL [ STAND +WATER TANKER] |  |  |  | 0
2. NEW CONSTRUCTION OF WATER POINT 1 & ROTO SEAT
Item No. | DESCRIPTION | Unit | Qty | Unit Price (Birr) | Total Amount (Birr)
1. Earth work ( For Water Point & Roto Seat)
1.1 | Demolish the existing fence at the water point and clear the area completely, including removal of debris and unwanted materials, to make the site clean, level, and ready for new construction. | Lum | 1 |  | 0
1.2 | Excavation for Water point foundation , soak away pit, ramp and valve chamber to a depth not exeeding 150cm | m3 | 34.35 |  | 0
1.3 | Back fill under hard core with selected aggregate or good dry filling material, compact well in layers not exceeding 25cm thickness. | m3 | 21.481 |  | 0
1.4 | Provide and fill hard core with hard basaltic or equivalent stone, well compacted and blinded with crushed stone | m2 | 19.42 |  | 0
1.5 | Cart away and dispose all excavated material to appropriate distance not exceeding 1 Km. | m3 | 34.55 |  | 0
| Sub Total |  |  |  | 0
2. Concrete Work ( For Water Point & Roto Seat)
2.1 | C-5 lean concrete | m2 | 20.42 |  | 0
2.2 | C-15 concrete mass concrete 10cm thick | m3 | 6.203 |  | 0
2.3 | Provide and fix formwork | m2 | 14.512 |  | 0
2.4 | Provide cut, and fix in position reinforced steel bar all according to structural drawing, Price shall include tying wires |  |  | 0 | 0
| a)Diametr 6 mm | Kg | 43.2 |  | 0
| b)Diametr 10 mm | Kg | 73.5 |  | 0
| Sub Total |  |  |  | 0
3. Masonery Work ( For Water Point & Roto Seat)
3.1 | Provide and construct 400mm thick trychytic masonry wall grouted and filled with (1:3) mortar for foundation and super structure | m3 | 19.2 |  | 0
3.2 | Two coat Plastering to smooth finish for waterpoint wall and surface | m2 | 27 |  | 0
3.3 | Masonery pavement around the water point as per the drawing (200 mm thick with 1:3 mortar) | m2 | 4.45 |  | 0
| Sub Total |  |  |  | 0
4. Pipework
4.1 Supplying and installing GS pipes
4.1.1 | DN 40 GS | ml | 18 |  | 0
4.1.2 | DN20 GS | ml | 12 |  | 0
| 4.2 Supplying and fixing fittings |  |  | 0 | 0
4.2.1 | Cross tee DN 40 | No | 2 |  | 0
4.2.2 | Reducer 40x20 | No | 12 |  | 0
4.2.3 | Tee DN 40 | No | 6 |  | 0
4.2.4 | DN 40 Bend (elbow) 90 degree | No | 4 |  | 0
4.2.5 | Faucet DN 20 | No | 12 |  | 0
4.2.6 | Socket DN 20 | No | 12 |  | 0
4.2.7 | Gate valve DN 40 | No | 1 |  | 0
4.2.8 | Union DN 40 | No | 1 |  | 0
4.2.9 | Nipples DN 40 | No | 2 |  | 0
4.2.10 | Water meter DN 40 | No | 1 |  | 0
4.3 | Construct two valve chambers for water meter and gate valve , covered with 700*700*6mm sheet metal with latch and lock as per the drawing | Pcs | 1 |  | 0
| Sub Total |  |  |  | 0
5. Drainage and Fence
5.1 | Reinforced Concrete drainage ditch from water point to soak away pitas per the drawing, Price including excavation and any other incedental works | ml | 17 |  | 0
5.2 | Supply and place boulders, crashed agregate and sand to form the soak away as per the drawing | m3 | 1.5 |  | 0
5.3 | Supplying and installing GS pipes 1 1/2 " | ml | 100 |  | 0
5.4 | Supply and Install 1000 lt fiber glass water tanker as shown in the drawing to be seat on a masonry platform. Cost includes 11/2" pipe laying to hand wash facilities and all necessary fittings as shown in the drawing. The work also includes fixing the tanker on position with dia. 6 re-bar anchored in the concrete slab/masonry wall. | Ls | 1 |  | 0
5.5 | FENCING (6.2 m × 6.2 m) FOR WATER POINT – Supply and install a a wire mesh chain link fence around the water point using durable angle iron poles (40 mm × 40 mm) spaced at 1.2 m intervals. The fence shall be completed with suitable chain link mesh and include a lockable access door fabricated from flat metal sheet of 1.2 mm thickness for secure entry. All materials shall be properly painted or treated to resist corrosion, and the fence shall be firmly anchored into the ground to ensure stability and safety. The installation shall provide controlled access, prevent unauthorized entry, and maintain hygiene around the water point, while allowing safe operation and maintenance. | Lum | 1 |  | 0
| Sub Total |  |  |  | 0
| Total |  |  |  | 0
3. REHABILITATION OF DRY LATRINE WITH 8 SEATS
Item No. | DESCRIPTION | Unit | Qty | Unit Price (ETB) | Total Amount (ETB
General – Rehabilitation of 8-seat toilet block, including cleaning, repair and rectification of defective plaster, surface preparation, plastering, and installation of doors (including chiseling or leveling as required). Contractor to account for all incidental works required during rehabilitation; site visit advised to assess conditions.
1. Water tanker + Stand+ Finshing
2.1 | Supply and Install 1,000lt water tanker with masonary stand . to be seat on a masonry platform. Cost includes 1" pipe laying to hand wash facilities and all necessary fittings as shown in the drawing. The work also includes fixing the tanker on position with dia. 6 re-bar anchored in the concrete slab/masonry wall. | Ls | 1 |  | 0
2.2 | Supply and construct handwash basin with 8 stations/ for both sides connected to the latrine wall as shown on the drawing. Price includes 1/2" faucet, Ø50mm drainage PVC pipe connected to soak away pit, 1" PPR pipe connected from elevated tanker's. The soak away pit located a minimum of 10m away from the latrine. | No | 1 |  | 0
2.3 | Provide Soak away pit as per the drawing (1.4x1.4x1.5m) filled with crushed gravel at a minimum distance of 10m from the latrine. The soak away is constructed in such away to accommodate with the slope of the drain pipe of hand washing facilities. | Ls. | 1 |  | 0
2.4 | Apply anti-rust paint to all external corrugated iron sheet wall surfaces and exposed steel members, including beams and columns, or as directed by the engineer. | m2 | 76 |  | 0
2.5 | Provide Ramp with L shape Minimum Length =8m, easy accessing of Toilets. The price includes all necessary masonry works, hardcore, hand rail, Concrete top and Plastering on sides of wall. | Pcs | 1 |  | 0
2.6 | Construct concrete Pavement . The price includes casting 10cm concrete, formwork, Steps construction, Chip wood expansion joint @2m C/C and Pointing on exposed parts. | m2 | 14.67 |  | 0
| Sub - Total |  |  |  | 0
| Grand Total |  |  |  | 0
4. REHABILITATION OF DRY LATRINE WITH 4 SEATS
Item No. | DESCRIPTION | Unit | Qty | Unit Price (ETB) | Total Amount (ETB
General – Rehabilitation of 4-seat toilet block, including cleaning, repair and rectification of defective plaster, surface preparation, plastering, and installation of doors (including chiseling or leveling as required). Contractor to account for all incidental works required during rehabilitation; site visit advised to assess conditions.
1. Water tanker + Stand+ Finshing
2.1 | Supply and Install 1,000lt water tanker with masonary stand . to be seat on a masonry platform. Cost includes 1" pipe laying to hand wash facilities and all necessary fittings as shown in the drawing. The work also includes fixing the tanker on position with dia. 6 re-bar anchored in the concrete slab/masonry wall. | Ls | 1 |  | 0
2.2 | Supply and construct handwash basin with 2 stations connected to the latrine wall as shown on the drawing. Price includes 1/2" faucet, Ø50mm drainage PVC pipe connected to soak away pit, 1" PPR pipe connected from elevated tanker's. The soak away pit located a minimum of 10m away from the latrine. | No | 1 |  | 0
2.3 | Provide Soak away pit as per the drawing (1.4x1.4x1.5m) filled with crushed gravel at a minimum distance of 10m from the latrine. The soak away is constructed in such away to accommodate with the slope of the drain pipe of hand washing facilities. | Ls. | 1 |  | 0
2.4 | Apply anti-rust paint to all external corrugated iron sheet wall surfaces and exposed steel members, including beams and columns, or as directed by the engineer. | m2 | 66 |  | 0
2.5 | Provide Ramp with L shape Minimum Length =8m, easy accessing of Toilets. The price includes all necessary masonry works, hardcore, hand rail, Concrete top and Plastering on sides of wall. | Pcs | 1 |  | 0
2.6 | Construct concrete Pavement . The price includes casting 10cm concrete, formwork, Steps construction, Chip wood expansion joint @2m C/C and Pointing on exposed parts. | m2 | 14.67 |  | 0
| Sub - Total |  |  |  | 0
| Grand Total |  |  |  | 0